## Revisions_Jan25
Revisions (01/01/2025)
The following entries have been revised in the chemical table in accordance with ICAO
[5 empty] | PASSENGER AIRCRAFT (PAX) |  |  |  | CARGO AIRCRAFT (CAO)
UNID (1) | HAZARDOUS MATERIALS DESCRIPTIONS AND PROPER SHIPPING NAMES (ALSO MARK ON PACKAGE) (2) | HAZARD CLASS OR DIVISION (Subsidiary if applicable) (3) | PACKING GROUP (4) | LABEL(S) REQUIRED OR EXEMPTION, SPECIAL PERMIT OR EXCEPTION (5) | LTD QTY PACKING INSTRUCTION (6) | LTD QTY MAX (7) | PASSENGER AIRCRAFT PACKING INSTRUCTION (8) | PASSENGER AIRCRAFT MAX ** (9) | CARGO AIRCRAFT PACKING INSTRUCTION (10) | ▲ CARGO AIRCRAFT MAX *** (11) | SPECIAL PROVISIONS (12)
UN3165 | Aircraft hydraulic power unit fuel tank containing a mixture of anhydrous hydrazine & methyl hydrazine (M86 fuel) | 3 (6.1, 8) | I |  |  | Forbidden |  | Forbidden |  | Not Accepted
UN3292 | Batteries, containing sodium Batteries containing metallic sodium or sodium alloy | 4.3 |  |  |  | Forbidden |  | Forbidden |  | Not Accepted | A228
UN2794 | Batteries, wet, filled with acid electric storage | 8 |  | Corrosive |  | Forbidden | 870 | 30 kg | 870 | 30 kg | A164, A183, A802
UN2795 | Batteries, wet, filled with alkali electric storage | 8 |  | Corrosive |  | Forbidden | 870 | 30 kg | 870 | 30 kg | A164, A183, A228, A802
UN2800 | Batteries, wet, non-spillable electric storage | 8 |  | CORROSIVE |  | Forbidden | 872 | 30 kg | 872 | 30 kg | A48, A67, A164, A183
UN3171 | Battery-powered vehicle READER NOTE: Accepted only when Lithium Ion or Metal batteries, 5 kg max net weight or Batteries, Wet, non spillable, 25 kg max net weight are installed in the vehicle. | 9 |  | MISCELLANEOUS |  | Forbidden | 952 | 30 kg |  | Not Accepted | A67, A87, A94, A154, A164, A181, A214
UN2028 | Bombs, smoke, non-explosive corrosive liquid, without initiating device | 8 | II | CORROSIVE |  | Forbidden |  | Forbidden | 866 | 30 kg | A802
UN1010 | Butadienes and hydrocarbon mixture, stabilized containing > 40% butadienes Butadienes and hydrocarbon mixture, stabilized containing more than 20% butadienes | 2.1 |  | FLAMMABLE GAS |  | Forbidden |  | Forbidden | 200 | 30 kg | A1, A209, A229
UN3292 | Cells, containing sodium Cells, containing metallic sodium or sodium alloy | 4.3 |  | Refer to DOT Special Permit or 49 CFR 173.13 |  | Forbidden | 492 | 25 kg | 492 | 30 kg | A94, A183, A228
UN0456 | Detonators, electric for blasting | 1.4S |  | EXPLOSIVE 1.4 S |  | Forbidden | 131 | 25 kg | 131 | 30 kg | A165, A226, A802
ID8001 UN3553 | Disilane | 2.2 (4.2) 2.1 |  |  |  | Forbidden |  | Forbidden |  | Forbidden
UN3530 | Engine, internal combustion | 9 |  | MISCELLANEOUS |  | Forbidden | 972 | 30 kg | 972 | 30 kg | A70, A87, A154, A208
UN2907 | Isosorbide dinitrate mixture with >= 60% lactose, mannose, starch or calcium hydrogen phosphate | 4.1 | II | FLAMMABLE SOLID |  | Forbidden | 445 | 15 kg | 448 | 30 kg | A40 A49
UN3480 | Lithium ion batteries (including lithium ion polymer batteries) | 9 |  | MISCELLANEOUS, LITHIUM BATT MISCELLANEOUS LITHIUM BATT OR SODIUM ION BATT |  | Forbidden |  | Forbidden | 965 | 30 kg | A88, A99, A154, A164, A183, A201, A213, A331, A802
UN3480 | Lithium ion batteries (including lithium ion polymer batteries) READER NOTE: Section IB ONLY | 9 |  | MISCELLANEOUS, LITHIUM BATT MISCELLANEOUS LITHIUM BATT OR SODIUM ION BATT |  | forbidden |  | Forbidden | 965 IB | 10 kg | A88, A99, A154, A164, A183, A201, A213, A331
UN3481 | Lithium ion batteries contained in equipment (including lithium ion polymer batteries) | 9 |  | MISCELLANEOUS, LITHIUM BATT MISCELLANEOUS LITHIUM BATT OR SODIUM ION BATT |  | Forbidden | 967 | 5 kg | 967 | 30 kg | A48, A88, A99, A154, A164, A181, A185, A213, A220
UN3481 | Lithium ion batteries packed with equipment (including lithium ion polymer batteries) | 9 |  | MISCELLANEOUS, LITHIUM BATT MISCELLANEOUS LITHIUM BATT OR SODIUM ION BATT |  | Forbidden | 966 | 5 kg | 966 | 30 kg | A88, A99, A154, A164, A181, A185, A213, A802
UN3090 | Lithium metal batteries (including lithium alloy batteries) | 9 |  | MISCELLANEOUS, LITHIUM BATT MISCELLANEOUS LITHIUM BATT OR SODIUM ION BATT |  | Forbidden |  | Forbidden | 968 | 30 kg | A88, A99, A154, A164, A183, A201, A213, A802
UN3090 | Lithium metal batteries (including lithium alloy batteries) READER NOTE: Section IB ONLY | 9 |  | MISCELLANEOUS, LITHIUM BATT MISCELLANEOUS LITHIUM BATT OR SODIUM ION BATT |  | Forbidden |  | Forbidden | 968 IB | 2.5 kg | A88, A99, A154, A164, A183, A201, A213
UN3091 | Lithium metal batteries contained in equipment (including lithium alloy batteries) | 9 |  | MISCELLANEOUS, LITHIUM BATT MISCELLANEOUS LITHIUM BATT OR SODIUM ION BATT |  | Forbidden | 970 | 5 kg | 970 | 30 kg | A48, A88, A99, A154, A164, A181, A185, A213, A220
UN3091 | Lithium metal batteries packed with equipment (including lithium alloy batteries) | 9 |  | MISCELLANEOUS, LITHIUM BATT MISCELLANEOUS LITHIUM BATT OR SODIUM ION BATT |  | Forbidden | 969 | 5 kg | 969 | 30 kg | A88, A99, A154, A164, A181, A185, A213, A802
UN3530 | Machinery, internal combustion | 9 |  | MISCELLANEOUS |  | Forbidden | 972 | 30 kg | 972 | 30 kg | A70, A87, A154, A208
UN3270 | Nitrocellulose membrane filters with < 12.6% nitrogen, by dry mass | 4.1 | II | FLAMMABLE SOLID | Y458 | 1 kg | 458 | 1 kg | 458 | 15 kg | A73, A122, A230
UN2059 | Nitrocellulose solution, flammable with 12.6% or less nitrogen, by dry mass, and 55% or less nitrocellulose | 3 | I | FLAMMABLE LIQUID |  | Forbidden | 351 | 1 L | 361 | 30 L | A3, A40, A91
UN2059 | Nitrocellulose solution, flammable with 12.6% or less nitrogen, by dry mass, and 55% or less nitrocellulose | 3 | II | FLAMMABLE LIQUID | Y341 | 1 L | 353 | 5 L | 364 | 30 L | A3, A40, A91
UN2059 | Nitrocellulose solution, flammable with 12.6% or less nitrogen, by dry mass, and 55% or less nitrocellulose | 3 | III | FLAMMABLE LIQUID | Y344 | 10 L | 355 | 30 L | 366 | 30 L | A3, A40, A91
UN2556 | Nitrocellulose with alcohol with 25% or more alcohol by dry mass and 12.6% or less nitrogen, by dry mass | 4.1 | II | FLAMMABLE SOLID |  | Forbidden | 452 | 1 kg | 453 | 15 kg | A40, A217
UN2555 | Nitrocellulose with water with 25% or more water | 4.1 | II | FLAMMABLE SOLID |  | Forbidden | 452 | 15 kg | 453 | 30 kg | A40, A217
UN1204 | Nitroglycerin solution in alcohol with <= 1% nitroglycerin | 3 | II | FLAMMABLE LIQUID | Y341 | 1 L | 371 | 5 L | 371 | 30 L | A40

## Additions_Jan25
Additions (01/01/2025)
The following entries have been added in the chemical table in accordance with ICAO
[5 empty] | PASSENGER AIRCRAFT (PAX) |  |  |  | CARGO AIRCRAFT (CAO)
UNID (1) | HAZARDOUS MATERIALS DESCRIPTIONS AND PROPER SHIPPING NAMES (ALSO MARK ON PACKAGE) (2) | HAZARD CLASS OR DIVISION (Subsidiary if applicable) (3) | PACKING GROUP (4) | LABEL(S) REQUIRED OR EXEMPTION, SPECIAL PERMIT OR EXCEPTION (5) | LTD QTY PACKING INSTRUCTION (6) | LTD QTY MAX (7) | PASSENGER AIRCRAFT PACKING INSTRUCTION (8) | PASSENGER AIRCRAFT MAX ** (9) | CARGO AIRCRAFT PACKING INSTRUCTION (10) | ▲ CARGO AIRCRAFT MAX *** (11) | SPECIAL PROVISIONS (12)
UN0514 | Fire suppressant dispersing devices | 1.4S |  | EXPLOSIVE |  | Forbidden | 135 | 25 kg | 135 | 30 kg | A232
UN3559 | Fire suppressant dispersing devices | 9 |  | MISCELLANEOUS |  | Forbidden | 961 | 25 kg | 961 | 30 kg | A232
UN3554 | Gallium contained in manufactured articles | 8 |  | CORROSIVE |  | Forbidden | 869 | 30 kg | 869 | 30 kg | A48 A69
UN3551 | Sodium ion batteries with organic electrolyte | 9 |  | MISCELLANEOUS LITHIUM BATT OR SODIUM ION BATT |  | Forbidden |  | Forbidden | 976 | 30 kg | A88, A99, A154, A183, A228, A331, A334, A802
UN3552 | Sodium ion batteries contained in equipment with organic electrolyte | 9 |  | MISCELLANEOUS LITHIUM BATT OR SODIUM ION BATT |  | Forbidden | 977 | 5kg | 977 | 30kg | A48, A88, A99, A154, A181, A185, A228
UN3552 | Sodium ion batteries packed with equipment with organic electrolyte | 9 |  | MISCELLANEOUS LITHIUM BATT OR SODIUM ION BATT |  | Forbidden | 978 | 5kg | 978 | 30kg | A88, A99, A154, A181, A185, A228, A802
UN3423 | Tetramethylammonium hydroxide, solid | 6.1 (8) | I | TOXIC & CORROSIVE |  | Forbidden | 655 | 1 kg | 672 | 15 kg | A113, A234
UN1835 | Tetramethylammonium hydroxide aqueous solution with 2.5% or more but less than 25% tetramethylammonium hydroxide | 8 (6.1) | II | CORROSIVE & TOXIC Refer to DOT Special Permit or 49 CFR 173.13 | Y840 | 0.5 L | 851 | 1 L | 855 | 30 L | A113, A233, A234
UN1835 | Tetramethylammonium hydroxide aqueous solution with 2.5% or less tetramethylammonium hydroxide | 8 | III | CORROSIVE | Y841 | 1 L | 852 | 5 L | 856 | 30 L | A3, A233, A234, A803
UN3555 | Trifluoromethyltetrazole sodium salt in acetone with 68% or more acetone, by weight | 3 | II |  |  | Forbidden |  | Forbidden |  | Forbidden
UN3556 | Vehicle, lithium ion battery powered | 9 |  | 'MISCELLANEOUS, LITHIUM BATT OR SODIUM ION BATT |  | Forbidden | 952 | 30 KG | 952 | 30 KG | A87, A118, A120, A154, A214
UN3557 | Vehicle, lithium metal battery powered | 9 |  | 'MISCELLANEOUS, LITHIUM BATT OR SODIUM ION BATT |  | Forbidden | 952 | 30 KG | 952 | 30 KG | A87, A118, A120, A154, A214
UN3558 | Vehicle, sodium ion battery powered | 9 |  | 'MISCELLANEOUS, LITHIUM BATT OR SODIUM ION BATT |  | Forbidden | 952 | 30 KG | 952 | 30 KG | A87, A118, A120, A154, A214, A231

## Deletions_Jan25
Deletions (01/01/2025)
The following entries have been deleted in the chemical table in accordance with ICAO
[5 empty] | PASSENGER AIRCRAFT (PAX) |  |  |  | CARGO AIRCRAFT (CAO)
UNID (1) | HAZARDOUS MATERIALS DESCRIPTIONS AND PROPER SHIPPING NAMES (ALSO MARK ON PACKAGE) (2) | HAZARD CLASS OR DIVISION (Subsidiary if applicable) (3) | PACKING GROUP (4) | LABEL(S) REQUIRED OR EXEMPTION, SPECIAL PERMIT OR EXCEPTION (5) | LTD QTY PACKING INSTRUCTION (6) | LTD QTY MAX (7) | PASSENGER AIRCRAFT PACKING INSTRUCTION (8) | PASSENGER AIRCRAFT MAX ** (9) | CARGO AIRCRAFT PACKING INSTRUCTION (10) | ▲ CARGO AIRCRAFT MAX *** (11) | SPECIAL PROVISIONS (12)
None